## Bill of Material
Robot Assembly
Name of Component | Price | Sold Quantity | Needed Quantity | Cost of Used Parts
Electronics
DS3218 20kg digital servo | 55.99 | 4 | 12 | 167.97
Teensy 4.1 | 39.07 | 1 | 1 | 39.07
Radiolink T8S RC controller and reciever | 56.99 | 1 | 1 | 56.99
12 pin Polulu Maestro servo controller | 28.16 | 1 | 1 | 28.16
3.3 to 5v logic level converter | 7.49 | 10 | 1 | 0.749
half proto board | 12.99 | 5 | 1 | 2.598
mini proto board | 9.99 | 6 | 1 | 1.665
SPST switch | 6.99 | 15 | 1 | 0.466
18 AWG wire | 13.98 | 1 | 1 | 13.98
heat shrink tubing | 6.99 | 1 | 1 | 6.99
XT60H connector pair | 7.99 | 12 | 1 | 0.66583
2S (7.4v) 6200mah lipo battery | 24.99 | 1 | 1 | 24.99
|  |  | Subtotal | 344.2938
Material
3D printer filament | 25 | 1000 | 596 | 14.9
1" velcro straps | 7.99 | 12 | 2 | 1.3317
25T servo horn (24mm hole center) | 9.98 | 5 | 4 | 7.984
25T servo disc | 10.99 | 10 | 8 | 8.792
m3 x 100mm pushrod connector | 11.99 | 10 | 4 | 4.796
22mm long m3 tie rod | 11.99 | 10 | 8 | 9.592
m3 x 6mm threaded inserts | 9.49 | 50 | 73 | 13.8554
m3 locknuts | 6.99 | 100 | 16 | 1.1184
m3 x 4mm | 6.58 | 100 | 8 | 0.5264
m3 x 6mm screws | 6.68 | 100 | 35 | 2.338
m3 x 8mm screws | 7.81 | 100 | 30 | 2.343
m3 x 16mm screws | 7.99 | 50 | 12 | 1.9176
m3 x 16mm button head screws | 7.89 | 50 | 4 | 0.6312
m3 x 18mm button head screws | 8.89 | 100 | 4 | 0.3556
m3 x 20mm screws | 7.96 | 100 | 4 | 0.3184
m3 x 22mm screws | 9.25 | 100 | 4 | 0.37
m3 x 30mm screws | 8.99 | 50 | 4 | 0.7192
|  |  | Subtotal | 71.8889
|  |  | Total | 416.1827